## Storage
Storage | Bandwidth | Data transfer speeds | Factors
SATA I | 1.5 Gbps | 150 MB/s
SATA II | 3 .0 Gbps | 300 MB/s
SATA III | 6.0 Gbps | 600 MB/s
SAS-1 | 3.0 Gbps
SAS-2 | 6.0 GBps
SAS-3 | 12.0 Gbps
SAS-4 | 22.5 Gbps
SAS-5 | 45 GBps
SSD | IoPS Capacity Transfer rate | HDD Speed + 550 Mbps | IOps, Capacity, Transfer rate
PCIe SSD |  | 1.2 GBps - 2.2 Gbps
USB 1.0 / Low |  | 1.5 Mbps
USB 1.1 |  | 12 Mbps
USB 2.0 |  | 480 Mbps
USB 3.0 |  | 5 Gbps
USB 3.1 |  | 10 Gbps
Optical 1X CDROM |  | 150 Kbps
Optical 2X CDROM |  | 300 Kbps
LUN ( Logical Unit Number ) | Uses specific block I/O protocols |  | A unit of storage space on a SAN
DAS
NAS ( network attached storage ) | Uses standard file sharing protocols, SMB
SAN (Storage area network )
CIFS
NFS (Network File System )
SAS | Supports servers running 24x7 at high speeds
SSHD (Solid State Hybrid Drive ) |  |  | Combines speed of SSD and storage of HDD
iSCSI
Server Rack | Size
1 U | 1.75 in
OEM | File System | Specifications
Microsoft Windows | NTFS | Auditing
Encryptioon
Microsoft Windows | ReFS
UNIX / Linux
Vmware | VMFS | Simultaneous Read / Write with Multiple Hosts
Tier Storage | Specifications
Tier 1
Tier 2 | HDD
Tier 3
Partitions | Specification
MBR (Master Boot Record) | Max partition size 2 TB
GPT | Large partition support

## Server +
DNS Record Types | Specifications
Host A | maps FQDN to IP Address

## PowerShell
PowerShell | Specifications
Repair-Volume | Repair corrupted filesystem
Enter-PSSession | Enter a remote command line connection with remote server
Update-Help | Update powershell help files
Get-Help | introductory help about the help system
Verbs | Add, Get, Set, New
Verb - Nouns (Combination) | To list all firewall rules "Get-Command Get-*Firewall*
Aliases - alternate name for a command | Get-Alias
Add-Content
Get-Children
Get-CIMInstance
Common Parameters
Debug
ErrorAction
ErrorVariable
InformationAction
InformationVariable
OutBuffer
outVariable
PipelineVariable
Verbose
WarningAction
WarningVariable
Force Parameter
PassThru
Confirm
WhatIf | typically used to test a command
Clear-RecycleBin
Start-Process
Provider | specialized interface to a service or dataset
Alias | Powershell aliases
Environmenr | Environment variables
FileSystem | Files and Folders
Function | Any functions in the session
Variable | Any varibles in the session
Registry | All loaded registry hives
Certificate | Local Machine certificate stores
WSMan | Windows remoting configuration
Splatting | defining the parameters of a command before calling it
Parser | responsible for taking what is typed into the console. There are 2 modes of the parser
Argument mode
Expression mode
Experimental Features
Enable-ExperimentalFeature
Disable-ExperimetalFeature
Get-Experimetal
ThreadJob
PSReadLine
LAPS - Local Administratot Password Solution
Get-Module
Get-Module -ListAvailable | List all available modules on the system
Import-module
Get-ChildItem env: > c:\temp\environment.txt | List all availble environment variables

## Web
Authentication | Specification
Encryption | Specification

## Cloud
Link | Specification
Site-to-Site VPN | network Links between company sites

## Backups
Objective | Specifications
BIA | Business Impact Analysis
RTO (Recovery Time Objective) | Low tolerance for downtime, synchronous replication
RPO (Recovery Point Objective )
Cold Disaster Recovery Site | provides power and network links only
Warm Disater recovery Site | provides power and network links, and equipment
SLA (Service Level Agreement) | defines recovery time of a server, applcation, or software service in event of failure
Full Backup | Takes the longest to complete and most space
Incremental Backup
Differential Backup | Does not clear archive bit
Bare Metal backup / restore | Backup / Restore type that can be applied to multiple servers

## DHCP
Setting | Specification
Vendor Class identifier

## Encryption
Technology | Specifications
PKI Certificates | Encrypted data

## Authentication
Technology | Specification
Radius
Radius Supplicant

## DNS
Technology | Specifications
DNS | A hierarchial naming structure
Configure DNS clients to resolve only internal host names not internet web server names | Remove root hints from the DNS server

## Cisco
Technology | Specifications
Default console connections | 9600 bps No Parity 8 data bits 1 stop bit
Initial device access modes | user mode exec mode
SSH | port 22
user exec mode | 1st level of access
priviledged mode | use enable command to enter this mode
global configuration | use configure terminal command from enable mode - apply configuration to all devices on the device
interface configuration | specify interface to modify from global configuration mode
class A network range | 0 - 127
class B network range | 128 - 191
class C network range | 192 - 223
Save current configuration | copy running-config startup-config
Use this mode to configure normal-range VLANs (VLAN IDs 1 to 1005) or, when VTP mode is transparent, to configure extended-range VLANs (VLAN IDs 1006 to 4094). | Switch# vlan database Switch(vlan)#
Line configuration commands modify the operation of a terminal line | Switch(config)# line vty 0 7
show current configuration | show running-config
create a new VLAN with VLAN ID 23 and to enter interface configuration mode | Switch(config)# interface vlan 23
Use the ip address interface configuration command to set an IP address for the Layer 2 switch. Use the no form of this command to remove an IP address or to disable IP processing | ip address ip-address subnet-mask [secondary] no ip address [ip-address subnet-mask] [secondary]
We can assign the switch with an IP address to enable IP communication between the two devices: | SW1(config)#int vlan 1 SW1(config-if)# SW1(config-if)# ip address 10.0.0.2 255.0.0.0 SW1(config-if)# no shutdown
What is routing | Routing is the process of discovering the right path for transferring data from the original source to the destination. Routing is done by using a device known as a router. A router is a network layer device.
advantage of using switches? | Using a switch is an efficient way to transmit data when compared to broadcasting data on all ports. Switches create a frame out of bits from the signal sent to the switch. It then gains access and interprets the destination address and then sends that frame to the appropriate port.
What does a Window mean in networking? | A Window refers to the number of segments that can be sent from source to destination before an acknowledgment is received.
What causes network congestion? | Network congestion is caused by too many users trying to use one bandwidth at once. Congestion in a network most commonly happens in bigger networks that do not utilize network segmentation.
What is BootP? | BootP, which stands for "Boot Program," is a protocol that is most commonly utilized to boot diskless work areas that are connected to one network. A diskless workstation may also use BootP to determine its IP address and the IP address of the server PC.
What is the difference between User Mode and Privileged Mode? | User Mode is commonly utilized for performing regular tasks on a CISCO router. For example, User Mode may be used to connect to remote devices or checking the status of a router. Privileged Mode is used to perform higher-level tasks on the router such as debugging and making configurations. Privileged Mode also includes all of the options that are available for use in User Mode.
What is latency? | Latency is a term used to describe the delay of time between when a network device receives a data frame and when the network device resends this data frame out towards another network segment.
What is subnetting? | Subnetting is when smaller networks are created from a larger parent network. Each subnet is given an identifier or certain parameters within the network to depict its subnet number in the network.
What is a MAC address? | A MAC address is the abbreviation for a Media Access Control address. This address is the identification used to depict a media access control layer in a network's architecture. It's most commonly stored in the ROM and is different for each device.
What are the two types of cables used in networking? | The two types of cables used in networking are straight-through cables and crossover cables
What is CDP? | CDP, which stands for "Cisco Discovery protocol," is a layer 2 protocol that works on a Media Access Control (MAC) address. CDP may be used to identify port numbers, iOS details, router models, device IDs and switch models.
What is MTU? | MTU stands for maximum transmission unit and is used to depict the maximum packet size that can be sent on a data line without requiring fragmentation.
What are the primary functions of the transport layer? | The basic function of the Transport layer is to accept data from the session layer, split it up into smaller units if need be, pass these to the Network layer, and ensure that all the pieces arrive correctly at the other end
What's the difference between data encapsulation and data de-encapsulation? | In a networking model, the term encapsulation refers to a process in which protocol information is added to the data. The term de-encapsulation refers to a process in which information added through the encapsulation process is removed. Protocol information can be added before and after the data.
What is distance vector? | The name distance vector is derived from the fact that routes are advertised as vectors of (distance, direction), where distance is defined in terms of a metric and direction is defined in terms of the next-hop router.
What are the two types of ports of switches? | Access Port : Access port is a connection on a switch that transmits data to and from a specific VLAN. … Trunk Port : Trunk port is a connection on a switch that transmits data to and from multiple VLANs. …
What is frame relay | Frame relay uses packet switching technology. This means that it breaks data, such as call data, into smaller packets, also known as frames, to transmit it through a shared frame relay network. These data packets are then reassembled at the data's destination.
What advantage does VLAN provide? | VLANs provide a number of advantages, such as ease of administration, confinement of broadcast domains, reduced broadcast traffic, and enforcement of security policies.
What is LMI? | a technology developed by Cisco, is a signaling standard that is used between the routers and frame relay switches for various purposes such as exchanging information keepalives timers, global addressing, multicasting and the current status of virtual circuits.
What's the difference between a public IP and a private IP? | A public IP address identifies you to the wider internet so that all the information you're searching for can find you. A private IP address is used within a private network to connect securely to other devices within that same network. Each device within the same network has a unique private IP address.
What is subnetting? | A subnet, or subnetwork, is a network inside a network. Subnets make networks more efficient. Through subnetting, network traffic can travel a shorter distance without passing through unnecessary routers to reach its destination.
What is stub area? | Stub area, also called stub area, the so-called stub area, means that the area does not accept any external routes of non-OSPF network, if it wants to reach those external routes, only Need to send it through the default route. This area supports 1, 2, and 3 LSAs
What does AAA mean? | This chapter describes authentication, authorization, and accounting (AAA, pronounced “triple A”). AAA is a a set of services for controlling access to computer resources, enforcing policies, assessing usage, and providing the information necessary to bill for services.
What does administrative distance mean? | Administrative Distance (AD) is a value that routers use in order to select the best path when there are two or more different routes to the same destination from two different routing protocols. Administrative Distance counts the reliability of a routing protocol.
What is Syslog? | It's a standard network-based logging protocol that works on an extremely wide variety of different types of devices and applications, allowing them to send free text-formatted log messages to a central server.
What is EIGRP? | EIGRP is used on a router to share routes with other routers within the same autonomous system. Unlike other well known routing protocols, such as RIP, EIGRP only sends incremental updates, reducing the workload on the router and the amount of data that needs to be transmitted.
What does BPDU Guard mean in switch? | BPDU guard is a portfast feature that protects your spanning tree on edge ports (Access ports). It (in layman's terms) monitors your port for BPDUs. If it see's one (presumably from an unauthorized switch, hub or host), it shuts the port down (err-disabled).
What are the two protocols used in EtherChannel? | EtherChannel protocols – To form an EtherChannel, there are 2 protocols, port aggregation protocol (PAgP) and link aggregation control protocol (LACP). Port Aggregation Protocol is a Cisco proprietary protocol used to form an EtherChanne
What is VLSM? | VLSM stands for Variable Length Subnet Mask where the subnet design uses more than one mask in the same network which means more than one mask is used for different subnets of a single class A, B, C or a network. It is used to increase the usability of subnets as they can be of variable size.
What is Bandwidth? | The maximum amount of data transmitted over an internet connection in a given amount of time. Bandwidth is often mistaken for internet speed when it's actually the volume of information that can be sent over a connection in a measured amount of time – calculated in megabits per second (Mbps)
What are segments? | Network segmentation is an architectural approach that divides a network into multiple segments or subnets, each acting as its own small network. This allows network administrators to control the flow of traffic between subnets based on granular policies.
What are the five types of passwords used in securing a CISCO router? | Console Password. Aux Password Enable Password Enable Secret Password VTY Password

## Vmware
Technology | Specifications
Thin provisioning | allows a vmfs volume to be set to a specific size and will allow it to grow as needed
Type 1 Platform | The hypervisor has direct access to the hardware of the computer
Type 2 Platform | The hypervisor functions as an application running on top of another operating system
VMFS | Benefits of VMFS includes simultaneous read / writes from multiple nodes

## Network
Port | Protocol | Specification
7 | TCP/UDP | Echo Protocol
20 | TCP | FTP data transfer
21 | TCP | FTP Control
22 | TCP | SSH - Secure Shell
23 | TCP | Telnet - unencrypted communication
25 | TCP | SMTP
53 | TCP | DNS - Needed to allow DNS Zone transfer traffic
53 | UDP | DNS - Client requests to resolve name to IP addresses
67 | UDP | BOOTP - Bootstrap protocol Server - Used by DHCP
68 | UDP | BOOTP - Bootstrap protocol Client - Used by DHCP
80 | TCP/UDP | HTTP - Hypertext transfer protocol
88 | TCP/UDP | Kerberos
110 | TCP | POP3 - Post Office Protocol
123 | UDP | NTP - Network Time Protocol
135 | TCP/UDP | DCE Endpoint, MS EPMAP remote manage DHCP, DNS,WINDS
137 | TCP/UDP | Netbios Name Service
138 | UDP | Netbios Datagram service
139 | TCP | Netbios session service
162 | TCP/UDP | SNMP - Simple Network Management Protocol
443 | TCP/UDP | Http Secure - HTTPS
445 | TCP/UDP | Microsoft-DS Active Directory
445 | TCP | SMB - Server Message Block
530 | TCP/UDP | Remote Procedure Call (RPC)
1512 | TCP/UDP | WINS - Microsoft Windows Internet Name Service
Tech |  | Specification
6to4 |  | Allows IPv6 traffic to be routed across IPv4 network
VLAN |  | Specification
Technology |  | Specification
MAC (media access coontrol) |  | Allows nodes connected to the switch to communicate
48 bit address 6 Octets ( 00-50-56-C0-00-01 ). Hexadecimal numbers
802.1X |  | Security Standard that supports control of access at the port level to a network
Technology |  | Specification
SMB ( Server Message Block )

## Cabling
Specification | Max Distance | Usage
CAT 5
CAT 5e
MMF (Multi Mode Fiber) | 2.0 km (1,2m) | Best for short distances
SMF (single mode fiber ) |  | Best for long distances
ST Fiber Connection | Connector | Straight Tip common used with MMF
FCoE
Twists per inch
Crossover |  | Reverses the XMIT and RCV pins on the ends the network cable

## Security
Attack | Specifications
MAC Flooding | Switch is overloaded with layer 2 packets
Vestibules | Vestibules are secured spaces with two or more sets of doors that only allow visitors access to one space within the building. They limit and regulate entrances, allowing for more efficient screening of people entering a facility.
Hueristics | Heuristics are methods for solving problems in a quick way that delivers a result that is sufficient enough to be useful given time constraints. ... Heuristics can lead to poor decision-making based on a limited data set, but the speed of decisions can sometimes make up for the disadvantages.
Ransomware | a type of malware that encrypts data files and demands payment before providing the decryption key
Social Engineering | the act of tricking users into divulging sensitive information / data

## TroubleShooting
Problem | TroubleShooting | Symptoms | Troubleshooting
General TroubleShooting | 1. Question User 2, Replicate Problem 3. Change 1 Item at a time | Overheating Server | Overheating can cause CPU to throttle themselves down / slow down
|  | Read / Writes on a server configured with a RAID 5 array is utilizing 40% CPU time. Server is running slowly | When a disk fails in a RAID array, after the dis is replaced rebuilding the disk can slow server response times

## Hardware
Hardware devices | Layer | Specifications
Switch | 2
Routers | 3

## Linux
Command | Usage
chmod | set file and folder permissions
rsync | synchronize file systems between remote hosts
top | can be used to troubleshoot processes that are consuming too much CPU time
soft quotas | used to track user disk space consumption
iostat | display disk device read and write statistics
traceroute | track every router hopped by a network message
execute | command used to run shell scripts
Kill | Process used to stop another process in memory

## RAID
RAID Level | RAID Name | Specifications
0 | Disk Striping | Best performance
1
2
3
4
5
6 | Double Parity RAID | Enhanced RAID 5 array, Supports loss of two disks in array

## IPv6
Technology | Specification
Broadcasts
Unicast Multicast

## Wireless
Technology | Specification
Near Field Communication | a short distance wireless standard used by payment cards and terminals

## NTFS
Technology | Specifications
Change permission | Allows read,write and delete
NTFS | NTFS partitions provide encryption and auditing

## WINS
Technology | Specification
WINS | Windows Internet Naming Service, Flat naming convention

## Glossary
Terminology | Specifications
1-Phase Power | Moderate power consumption, usually in households
1 U | Unit of height in a server rack - 1 3/4 inches
3G wireless | 3rd generation wireless telecommunications network
3-Phase Power | Demanding power requirements
4G wireless | 4th generation wireless communication network
6to4 | An IPv6 transition technology that allows IPv6 to be sent across an IPv4 network
A | "A" host record maps domain names to IP addresses
AAAA | "AAAA" DNS host record type that resolves FQDN to IPv6 addresses
ACL | Access Control Lists - lists entities such as users and groups that are granted or denied access to a resource
AD DS | Active Directory Domain Services - Microsoft LDAP Lightweight Directory Access Protocol
AD FS | Active Directory Federated Services - used for SSO ( Single Sign On )
AES | Advanced Encryption Standard - A block cipher available in 128,192,256 bit cipher strenghts
AIT | Advanced Intelligent Tape - magnetic tape storage
ARM | Advanced RISC Machine - 32 bit or 64 bit multicore processor type used commonly in smartphones
air-gapped network | an isolated network that does not have a connection to the internet. Used for sensitive testing
ACL | Alternating Current - power that uses small variations in voltage and current
AMD-V | AMD Virtualization - virtualization firmware support that may be required by Type 1 and 2 hypervisors
anycast | similar to multicasting, IPv6 transmission method that attempts to find nearest receiver of a multicast group
application server | file servers, database servers

## CMD
CMD Line | Specifications
Dism (Deployment Image Servicing Management ) | Manage, Update and modify Windows Images and Installation Media
icacls | Troubleshoot file system ACLs
route print | view existing routes on current node